## Tasks
Tasks
47-5043.00 - Roof Bolters, Mining
Importance | Category | Task
98 | Core | Drill bolt holes into roofs at specified distances from ribs or adjacent bolts.
98 | Core | Pull down loose rock that cannot be supported.
98 | Core | Position bolting machines, and insert drill bits into chucks.
97 | Core | Perform safety checks on equipment before operating.
97 | Core | Perform tests to determine if methane gas is present.
97 | Core | Force bolts into holes, using hydraulic mechanisms of self-propelled bolting machines.
97 | Core | Perform ventilation tasks, such as hanging ventilation curtains and tubes.
96 | Core | Dust rocks after bolting.
96 | Core | Install various types of bolts, including truss, glue, and resin bolts, traversing entire ceiling spans.
95 | Core | Drill test holes and test bolts for specified tension, using torque wrenches.
92 | Core | Position safety jacks to support underground mine roofs until bolts can be installed.
91 | Core | Rotate chucks to turn bolts and open expansion heads against rock formations.
90 | Core | Remove drill bits from chucks after drilling holes, and insert bolts into chucks.
84 | Core | Tighten ends of anchored truss bolts, using turnbuckles.